## Notes
|  |  |  | PROJECT: | [6 empty] | PROJECT NO: | COMPANY: |  | DOCUMENT NUMBER:
|  |  |  | GREATER STELLA AREA DEVELOPMENT | [6 empty] | JU11805D | ITHACA ENERGY |  | FPF1-HC-007
|  |  |  | DOCUMENT TITLE: | [7 empty] | ORIGINATOR: |  | REV: |  |  |  | DATE: | PAGE NO:
|  |  |  | Trunnion Calculation Ellipse Method | [7 empty] | Piping Stress |  | A |  |  |  | 2012-11-30 | NOTES
Ref | Calculation | [18 empty] | Rev
This calculation method supplements the corporate trunnion calculation spreadsheet PEC-EN-VSS-L-3204 and is only to be used for the Greater Stella Area Development project.
This calculation method uses the formula 3.26 from 'Design of Piping Systems' by M.W. Kellogg Company.
Instead of using the circular cross-section of the trunnion to determine the area and length for the unit loading, this method uses the area and length of the ellipse at the intersection of the trunnion and the pipe surface.
The following formulae were substituted into those in formula 3.26;-
|  |  |  | π·Rn² | ≡ | π·a·b
|  |  |  | 2π·Rn | ≡ | π·(a + b)·{1 + 3·[(a - b)/(a + b)]²/[10 + √(4 - 3·[(a - b)/(a + b)]²)]} | [12 empty] | Note i)
Where,
For trunnions on straight pipe,
[9 empty] | Minor Radius, a | = | r
[9 empty] | Major Radius, b | = | R·sinˉ¹(r/R)
For trunnions on straight pipe with reinforcement pads (width = W),
[9 empty] | Minor Radius, a | = | r + W
[9 empty] | Major Radius, b | = | R·sinˉ¹(r/R) + W
For trunnions on elbows,
[7 empty] | Minor Radius, a | = | R·sinˉ¹(r/R)
[7 empty] | Major Radius, b | = | (RB + R)·{cosˉ¹[(RB + O - r)/(RB + R)] - cosˉ¹[(RB + O + r)/(RB + R)]}/2
[13 empty] | where |  | RB | = | Radius of Elbow C/L
[15 empty] | O | = | Trunnion offset
NOTES:
|  | i) | Based upon Srinivasa Ramanujan's approximation of the circumference of an ellipse.
|  | ii) | Reinforcement pads shall not be used on elbows.

## Calculation
|  | PROJECT: | [8 empty] | PROJECT NO: |  | COMPANY: |  | DOCUMENT NUMBER:
|  | GREATER STELLA AREA DEVELOPMENT | [8 empty] | JU11805D |  | ITHACA ENERGY |  | FPF1-HC-007
|  | DOCUMENT TITLE: | [10 empty] | ORIGINATOR: |  | REV: | DATE: | PAGE NO:
|  | Trunnion Calculation Ellipse Method | [10 empty] | Piping Stress |  | A | 2012-11-30 | 1 of 1
Ref | [13 empty] | Calculation No. | FPF1-000-REV1 | Node No. |  |  | Rev
All dimensions are in mm, UNO
| Pipe Data | [23 empty] | 0
[6 empty] | Nominal Pipe Size, NPS | = | 8
[6 empty] | OD, D | = | 219.07 | [11 empty] | Node | NPS | Axial Axis | Long. Axis | Circum. Axis
[6 empty] | Radius, R | = | 109.535
[6 empty] | Pipe Thickness / Schedule | = | STD
[6 empty] | Wall Thk, tp | = | 8.18
[6 empty] | Corrosion Allowance, C | = | 0
[6 empty] | Mill Tolerance, MTp | = | 12.5%
[7 empty] | = | 1.0225
Trunnion Data
[6 empty] | Trunnion Nominal Size | = | 6
[6 empty] | OD, d | = | 168.27
[6 empty] | Radius, r | = | 84.135
[6 empty] | Trunnion Thk / Schedule | = | STD
[6 empty] | Wall Thk, tt | = | 7.11
[6 empty] | ID, di | = | 154.05
[6 empty] | Moment Arm, L | = | 0
[6 empty] | Trunnion offset, O | = | 0 | [16 empty] | Non-Ellipse
[6 empty] | Re-Pad Thickness, tr | = | 0 | [16 empty] | Straight Pipe
[6 empty] | Mill Tolerance, MTr | = | 12.5% | [16 empty] | Elbow
[7 empty] | = | 0
[6 empty] | Re-Pad Width, W | = | 0
Line Data
[6 empty] | Design Temperature, T | = | 0 |  |  | °C
[6 empty] | Design : Operating Pressure, P | = | 0 |  |  | 0 | barg | [13 empty] | Other | 0
[6 empty] | Allowable Stress, Sh | = | 0 |  |  | MPa | [14 empty] | 1D | 1
| Loading Data | [24 empty] | 1.5D | 1.5
[6 empty] | Attachment Type | = | Non-Ellipse | [17 empty] | 3D | 3
[6 empty] | Elbow Radius, RB | = | 1.5D | [17 empty] | 5D | 5
[7 empty] | = | 304.8
[6 empty] | Ellipse Minor Axes Radius, a | = | 84.135
[6 empty] | Ellipse Major Axes Radius, b | = | 84.135
[6 empty] | Attachment Area, AA | = | 22238.3863 |  |  | mm²
[6 empty] | Attachment Circumference, CA | = | 528.6358
[6 empty] | Total Wall Thickness, tp - C + tr, t | = | 7.1575
| Loading Data | [6 empty] | Load Cases
Load Case Type
[8 empty] | Allowable Stress |  | MPa
[8 empty] | Axial Load, FAXIAL |  | N
[8 empty] | Longitudinal Load, FLONG |  | N
[8 empty] | Circumferential Load, FCIRC |  | N
[5 empty] | Long. Bending Moment, ML | FLONG * L |  |  |  | Nm | [14 empty] | 0 |  |  | 0 | 0 | 0 | 0 | 0 | 0 | 0 | 0
[5 empty] | Circum. Bending Moment, MC | FCIRC * L |  |  |  | Nm | [14 empty] | 0 |  |  | 0 | 0 | 0 | 0 | 0 | 0 | 0 | 0
[5 empty] | Long. Pressure Stress, SLP | P*R/(2*t) |  |  |  | MPa | [14 empty] | 0 |  |  | 0 | 0 |  |  |  | 0 | 0 | 0
[5 empty] | Circum. Pressure Stress, SCP | P*R/t |  |  |  | MPa | [14 empty] | 0 |  |  | 0 | 0 |  |  |  | 0 | 0 | 0
Trunnion Loading
[5 empty] | Long. Linear Load FL | ML/AA |  |  | N/mm | [15 empty] | 0 |  |  | 0 | 0 | 0 | 0 | 0 | 0 | 0 | 0
[5 empty] | Circum. Linear Load FC | MC/AA |  |  | N/mm | [15 empty] | 0 |  |  | 0 | 0 | 0 | 0 | 0 | 0 | 0 | 0
[5 empty] | Axial Linear Load FA | FAXIAL/CA |  |  | N/mm | [15 empty] | 0 |  |  | 0 | 0 | 0 | 0 | 0 | 0 | 0 | 0
Stresses
|  |  | Long. Pipe Stress, SL | 1.17*FL*R0.5/t1.5 | [5 empty] | MPa | [14 empty] | 0 |  |  | 0 | 0 | 0 | 0 | 0 | 0 | 0 | 0
|  |  | Circum. Pipe Stress, SC | 1.17*2FC*R0.5/t1.5 | [5 empty] | MPa | [14 empty] | 0 |  |  | 0 | 0 | 0 | 0 | 0 | 0 | 0 | 0
|  |  | Axial Pipe Stress, SA | 1.17*1.5FA*R0.5/t1.5 | [5 empty] | MPa | [14 empty] | 0 |  |  | 0 | 0 | 0 | 0 | 0 | 0 | 0 | 0
|  |  | Trunnion Stress, SL | [6 empty] | MPa | [14 empty] | 0 |  |  | 0 | 0 | 0 | 0 | 0 | 0 | 0 | 0
Allowable Stress Check
[8 empty] | SL + SA + SLP |  | MPa | [14 empty] | 0 |  |  | 0 | 0 | 0 | 0 | 0 | 0 | 0 | 0
[8 empty] | <= 1.5Sh : Slo : 1.2Sy |  | MPa | [14 empty] | 0 |  |  | 0 | 0 | 0 | 0 | 0 | 0 | 0 | 0
[8 empty] | SC + SA + SCP |  | MPa | [14 empty] | 0 |  |  | 0 | 0 | 0 | 0 | 0 | 0 | 0 | 0
[8 empty] | <= 1.5Sh : Slo : 1.2Sy |  | MPa | [14 empty] | 0 |  |  | 0 | 0 | 0 | 0 | 0 | 0 | 0 | 0
[8 empty] | SL |  | MPa | [14 empty] | 0 |  |  | 0 | 0 | 0 | 0 | 0 | 0 | 0 | 0
[8 empty] | <= Sh : Slo : Sy |  | MPa | [14 empty] | 0 |  |  | 0 | 0 | 0 | 0 | 0 | 0 | 0 | 0
How to use this spreadsheet
Type the required information into the yellow highlighted cells.
Alternatively, if you have several nodes and/or cases to check, you can fill in the various Case Sheets by selecting the requisite case(s) in the 'Load Cases Analyzed' in the Caesar Static Output Processor, selecting the 'Global Element Forces Extended' in the 'Standard Reports' and then clicking the Excel icon.
When the new Excel file appears, select Copy and paste into cell P1 on the appropriate Case worksheet.
Fill in the Nodes, the Axial Axis and the Longitudinal Axis in the table below (and the other information if required) and the table below left will be populated with the forces.
L
D
d
O
+ve
L
D
d
O
+ve
F
L
D
d
W
L
D
d
W
F
NOTES:
Select 'Non-Ellipse' to use corporate method, select 'Straight Pipe' to use ellipse method on straight pipe and select 'Elbow' to use ellipse method on elbow.
'OD', 'Wall Thk', 'Mill Tolerance', 'Elbow Radius' & Loading Data 'Allowable Stress' can be over written with user value.
'Elbow' method will not include re-pads.
'Weight and Load Tolerance' factors lookup loads.
Ensure correct sign when utilising 'Trunnion offset'.

## Case 1
ELEMENT | AXIAL | SHEAR | BENDING | TORSION | -----------Forces(N. | )----------- | ---------Moments(N.m. | )------
NODES: | FORCE | FORCE | MOMENT | MOMENT | FX | FY | FZ | MX | MY | MZ
CASE | [10 empty] | 0

## Case 2
ELEMENT | AXIAL | SHEAR | BENDING | TORSION | -----------Forces(N. | )----------- | ---------Moments(N.m. | )------
NODES: | FORCE | FORCE | MOMENT | MOMENT | FX | FY | FZ | MX | MY | MZ
CASE | [10 empty] | 0

## Case 3
ELEMENT | AXIAL | SHEAR | BENDING | TORSION | -----------Forces(N. | )----------- | ---------Moments(N.m. | )------
NODES: | FORCE | FORCE | MOMENT | MOMENT | FX | FY | FZ | MX | MY | MZ
CASE | [10 empty] | 0

## Case 4
ELEMENT | AXIAL | SHEAR | BENDING | TORSION | -----------Forces(N. | )----------- | ---------Moments(N.m. | )------
NODES: | FORCE | FORCE | MOMENT | MOMENT | FX | FY | FZ | MX | MY | MZ
CASE | [10 empty] | 0

## Case 5
ELEMENT | AXIAL | SHEAR | BENDING | TORSION | -----------Forces(N. | )----------- | ---------Moments(N.m. | )------
NODES: | FORCE | FORCE | MOMENT | MOMENT | FX | FY | FZ | MX | MY | MZ
CASE | [10 empty] | 0

## Case 6
ELEMENT | AXIAL | SHEAR | BENDING | TORSION | -----------Forces(N. | )----------- | ---------Moments(N.m. | )------
NODES: | FORCE | FORCE | MOMENT | MOMENT | FX | FY | FZ | MX | MY | MZ
CASE | [10 empty] | 0

## Case 7
ELEMENT | AXIAL | SHEAR | BENDING | TORSION | -----------Forces(N. | )----------- | ---------Moments(N.m. | )------
NODES: | FORCE | FORCE | MOMENT | MOMENT | FX | FY | FZ | MX | MY | MZ
CASE | [10 empty] | 0

## Case 8
ELEMENT | AXIAL | SHEAR | BENDING | TORSION | -----------Forces(N. | )----------- | ---------Moments(N.m. | )------
NODES: | FORCE | FORCE | MOMENT | MOMENT | FX | FY | FZ | MX | MY | MZ
CASE | [10 empty] | 0

## Case 9
ELEMENT | AXIAL | SHEAR | BENDING | TORSION | -----------Forces(N. | )----------- | ---------Moments(N.m. | )------
NODES: | FORCE | FORCE | MOMENT | MOMENT | FX | FY | FZ | MX | MY | MZ
CASE | [10 empty] | 0

## Pipe Schedules (hidden)
STANDARD PIPE WALL THICKNESS AS PER B36.10 & B36.19
(SCHEDULED THICKNESSES)
SCHEDULE NO
NS | OD | 5 | 5S | 10 | 10S | 20 | 30 | STD | 40 | 40S | 60 | XS | 80 | 80S | 100 | 120 | 140 | 160 | XXS
½ | 21.34 | 1.65 | 1.65 | 2.11 | 2.11 |  | 2.41 | 2.77 | 2.77 | 2.77 |  | 3.73 | 3.73 | 3.73 |  |  |  | 4.78 | 7.47 | 0.5
¾ | 26.67 | 1.65 | 1.65 | 2.11 | 2.11 |  | 2.41 | 2.87 | 2.87 | 2.87 |  | 3.91 | 3.91 | 3.91 |  |  |  | 5.56 | 7.82 | 0.75
1 | 33.4 | 1.65 | 1.65 | 2.77 | 2.77 |  | 2.9 | 3.38 | 3.38 | 3.38 |  | 4.55 | 4.55 | 4.55 |  |  |  | 6.35 | 9.09 | 1
1¼ | 42.16 | 1.65 | 1.65 | 2.77 | 2.77 |  | 2.97 | 3.56 | 3.56 | 3.56 |  | 4.85 | 4.85 | 4.85 |  |  |  | 6.35 | 9.7 | 1.25
1½ | 48.26 | 1.65 | 1.65 | 2.77 | 2.77 |  | 3.18 | 3.68 | 3.68 | 3.68 |  | 5.08 | 5.08 | 5.08 |  |  |  | 7.14 | 10.15 | 1.5
2 | 60.32 | 1.65 | 1.65 | 2.77 | 2.77 |  | 3.18 | 3.91 | 3.91 | 3.91 |  | 5.54 | 5.54 | 5.54 |  |  |  | 8.74 | 11.07 | 2
2½ | 73.02 | 2.11 | 2.11 | 3.05 | 3.05 |  | 4.78 | 5.16 | 5.16 | 5.16 |  | 7.01 | 7.01 | 7.01 |  |  |  | 9.53 | 14.02 | 2.5
3 | 88.9 | 2.11 | 2.11 | 3.05 | 3.05 |  | 4.78 | 5.49 | 5.49 | 5.49 |  | 7.62 | 7.62 | 7.62 |  |  |  | 11.13 | 15.24 | 3
3½ | 101.6 | 2.11 | 2.11 | 3.05 | 3.05 |  | 4.78 | 5.74 | 5.74 | 5.74 |  | 8.08 | 8.08 | 8.08 | [5 empty] | 3.5
4 | 114.3 | 2.11 | 2.11 | 3.05 | 3.05 |  | 4.78 | 6.02 | 6.02 | 6.02 |  | 8.56 | 8.56 | 8.56 |  | 11.13 |  | 13.49 | 17.12 | 4
5 | 141.3 | 2.77 | 2.77 | 3.4 | 3.4 |  |  | 6.55 | 6.55 | 6.55 |  | 9.53 | 9.53 | 9.53 |  | 12.7 |  | 15.88 | 19.05 | 5
6 | 168.27 | 2.77 | 2.77 | 3.4 | 3.4 |  |  | 7.11 | 7.11 | 7.11 |  | 10.97 | 10.97 | 10.97 |  | 14.27 |  | 18.26 | 21.95 | 6
8 | 219.07 | 2.77 | 2.77 | 3.76 | 3.76 | 6.35 | 7.04 | 8.18 | 8.18 | 8.18 | 10.31 | 12.7 | 12.7 | 12.7 | 15.09 | 18.26 | 20.62 | 23.01 | 22.23 | 8
10 | 273.05 | 3.4 | 3.4 | 4.19 | 4.19 | 6.35 | 7.8 | 9.27 | 9.27 | 9.27 | 12.7 | 12.7 | 15.09 | 12.7 | 18.26 | 21.44 | 25.4 | 28.58 | 25.4 | 10
12 | 323.85 | 3.96 | 3.96 | 4.57 | 4.57 | 6.35 | 8.38 | 9.53 | 10.31 | 9.53 | 14.27 | 12.7 | 17.48 | 12.7 | 21.44 | 25.4 | 28.58 | 33.32 | 25.4 | 12
14 | 355.6 | 3.96 | 3.96 | 6.35 | 4.78 | 7.92 | 9.53 | 9.53 | 11.13 |  | 15.09 | 12.7 | 19.05 |  | 23.83 | 27.79 | 31.75 | 35.71 |  | 14
16 | 406.4 | 4.19 | 4.19 | 6.35 | 4.78 | 7.92 | 9.53 | 9.53 | 12.7 |  | 16.66 | 12.7 | 21.44 |  | 26.19 | 30.96 | 36.53 | 40.49 |  | 16
18 | 457.2 | 4.19 | 4.19 | 6.35 | 4.78 | 7.92 | 11.13 | 9.53 | 14.27 |  | 19.05 | 12.7 | 23.83 |  | 29.36 | 34.93 | 39.67 | 45.24 |  | 18
20 | 508 | 4.78 | 4.78 | 6.35 | 5.54 | 9.53 | 12.7 | 9.53 | 15.09 |  | 20.62 | 12.7 | 26.19 |  | 32.54 | 38.1 | 44.45 | 50.01 |  | 20
22 | 558.8 | 4.78 | 4.78 | 6.35 | 5.54 | 9.53 | 12.7 | 9.53 |  |  | 22.23 | 12.7 | 28.58 |  | 34.93 | 41.28 | 47.63 | 53.98 |  | 22
24 | 609.6 | 5.54 | 5.54 | 6.35 | 6.35 | 9.53 | 14.27 | 9.53 | 17.48 |  | 24.61 | 12.7 | 30.96 |  | 38.89 | 46.02 | 52.37 | 59.54 |  | 24
26 | 660.4 |  |  | 7.92 |  | 12.7 |  | 9.53 |  |  |  | 12.7 | [7 empty] | 26
28 | 711.2 |  |  | 7.92 |  | 12.7 | 15.88 | 9.53 |  |  |  | 12.7 | [7 empty] | 28
30 | 762 | 6.35 | 6.35 | 7.92 | 7.92 | 12.7 | 15.88 | 9.53 |  |  |  | 12.7 | [7 empty] | 30
32 | 812.8 |  |  | 7.92 |  | 12.7 | 15.88 | 9.53 | 17.48 |  |  | 12.7 | [7 empty] | 32
34 | 863.6 |  |  | 7.92 |  | 12.7 | 15.88 | 9.53 | 17.48 |  |  | 12.7 | [7 empty] | 34
36 | 914.4 |  |  | 7.92 |  | 12.7 | 15.88 | 9.53 | 19.05 |  |  | 12.7 | [7 empty] | 36
38 | 965.2 | [6 empty] | 9.53 |  |  |  | 12.7 | [7 empty] | 38
40 | 1016 | [6 empty] | 9.53 |  |  |  | 12.7 | [7 empty] | 40
42 | 1066.8 | [6 empty] | 9.53 |  |  |  | 12.7 | [7 empty] | 42
44 | 1117.6 | [6 empty] | 9.53 |  |  |  | 12.7 | [7 empty] | 44
46 | 1168.4 | [6 empty] | 9.53 |  |  |  | 12.7 | [7 empty] | 46
48 | 1219.2 | [6 empty] | 9.53 |  |  |  | 12.7 | [7 empty] | 48
52 | 1320.8 | [18 empty] | 52
56 | 1422.4 | [18 empty] | 56
60 | 1524 | [18 empty] | 60
64 | 1625.6 | [18 empty] | 64
66 | 1676.4 | [18 empty] | 66
68 | 1727.2 | [18 empty] | 68
72 | 1828.8 | [18 empty] | 72
76 | 1930.4 | [18 empty] | 76
80 | 2032 | [18 empty] | 80